## Introduction
Dear Stanley Healthcare Supplier,
We would like to thank you for your continued support in Stanley Healthcare product lines. In order to ensure that our products meet the requirements of the design and function properly everytime, we are asking that you perform a First Article Inspection in accordance to the requirements provided in this workbook. SHC format is not required but is provided for your convenience. The FAI results may be recorded in your perferred format but must meet the requirements noted below.
Please make sure that the product selected for this First Article Inspection is:
From Order Number:
Includes this number of samples:
Performed on sample parts that represent the intended manufacturing process.
Part sample(s) is/are clearly marked as First Article Sample(s) and are shipped to:
Stanley Healthcare 4600 Vine St. Lincoln, NE 68503 Attn: QUALITY INSPECTOR-First Article Verification Please include a copy of First Article Results.
Workbook meets the scope and worksheet requirements: | FAI Scope: | Includes the following worksheets:
Specific Instructions: | (Include any specific instructions here.)
Submission: | The workbook (or equivalent format) should be emailed to Supplier Quality Engineer, Toni Herrera at toni.herrera@sbdinc.com on the same day the order has shipped.
Thank you for your prompt attention to these requirements.
Best Regards,
SH NAME
TITLE
Contact Info

## Part Number Acct
First Article Inspection-Form A
Form A: Part Number Accountability
This form is used to identify the part that is being first-article inspected and associated subassemblies or detail parts. |  |  |  | Instructions
1. Part Number | 2. Part Name | 3. Serial Number | 4. FAI Report Number
Fields 1-4 (repeated on all forms) identify the part number and name, serial number (CR) and FAI report number (O).
5. Part Revision Level | 6. Drawing Number | 7. Drawing Revision Level | 8. Additional Change
Fields 5-8 (CR) identify drawings, revisions, and any changes from the drawing (i.e. SVRs).
9. Manufacturing Process | 10. Organization Name | 11. Supplier Code | 12. P.O. Number
Field 9 (R) provides traceability to the manufacturing record (router number, manufacturing plan number, etc.). Fields 10-12 provide identification of the organization.
13. Detail FAI | 14 FAI TYPE | Baseline Part Number including Revision Level.
| Reason for Partial FAI |  |  | Field 13 (R) identify if a detail part or assembly FAI. Field 14 (R) Identify either a Full or Partial FAI.
A) If above part number is a detail part only, go to Field 19 B) If above part number is an assembly, go to the "Index" section.
INDEX of part numbers or sub assembly numbers required to make the assembly noted above.
15. Part Number | 16. Part Name | 17. Part Serial Number | 18. FAI Report Number | Fields 15-18 apply if the part number in Field 1 is an assembly requiring lower level parts to be installed in the assembly. Insert rows as necessary.
1) Signature indicates that all characteristics are accounted for, meet drawing requirements, or are properly documented for disposition.
2) Also indicate if the FAI is complete:
| FAI Complete |  | FAI Incomplete
19. Signature |  |  | 20. Date

## Product Acct
First Article Inspection- Form B
Form B: Product Accountability - Raw Material, Specifications and Special Processe(es), Functional Testing.
This form is used if any material, special processes or functional testing are defines as a Design Requirement. | [5 empty] | Instructions
1. Part Number | 2. Part Name |  | 3. Serial Number |  | 4. FAI Report Number
5. Material or process Name | 6. Specification Number | 7. Code | 8. Special Process | 9. Customer Approval Verification (Yes, No, N/A) | 10. Certificate of Conformance Number. | Field 5 (CR) The name of the material or the process
Field 6 (CR) Material or process specification
Include all “Make From” materials
Include all Raw Materials incorporated
Include Standard Catalog Hardware
Fields 8-9 (CR) Apply if Special Processes are required to be approved by the customer
Field 10 (CR) Certificate of Conformance number
Special Process completion certification
Raw Material test report
Standard Catalog hardware compliance number
Traceability
11. Functional Test Procedure Number | 12. Acceptance report number, if applicable.
13. Comments
12. Prepared by: |  |  |  | 13. Date:

## PCB
First Article Inspection- PCB Raw Boards
DRAWING/PART NUMBER: |  |  | REVISION: |  | DESCRIPTION:
MATERIAL: | [6 empty] | THICKNESS: |  | REQUIRED: |  |  |  | ACTUAL:
PANELISATION: |  | DIMENSIONAL LAYOUT INCLUDED? |  |  |  |  | FINISH: | [5 empty] | OTHER:
Drawing Dimension and Tolerance ± | Sheet No | Grid Ref | Actual Dimension |  |  | Pass/Fail |  | Remarks: If Sketch required use separate sheet
±
±
±
±
±
±
±
±
±
±
±
±
±
±
±
Inspected By: | [5 empty] | Date:
Verified By: | [5 empty] | Date:
First Article Inspection- Populated PCBs
RECORD OF POPULATED PCB CHECKS
DRAWING/PART NUMBER: |  |  | REVISION: |  | DESCRIPTION: | [5 empty] | SERIAL NO:
WORKMANSHIP CONFORMS TO: | [12 empty] | Yes | No
Reference Designator | Description |  | Part No |  | Component Marking (where applicable) |  | Measured Value (optional) |  | Check Polarity ü | Check Soldering ü | Remarks
Has the unit been tested? |  |  |  | Test Software Used: | [7 empty] | Software Revision Level:
|  |  |  | Test Specification Used: | [7 empty] | Test Specification Revision Level:
Comments:
Inspected By: | [6 empty] | Title: |  |  |  |  | Date:
Verified By: | [6 empty] | Title: |  |  |  |  | Date:

## Process Flow
Process Flowchart
FAI Report: |  |  |  |  | Date:
Supplier Name: |  |  |  |  | Part Name:
Supplier Location: |  |  |  |  | Part Number:
Legend |  |  | Operation |  | Inspection |  | Move
Insert rows as necessary for operation.
Op # | Symbol | Description |  | Key Characteristics |  | Key Control Inputs
Prepared by: | [5 empty] | Date:

## SHC Review Results
First Article Review Results
To be completed by Stanley Healthcare
We have reviewed the First Article Report and First Article Samples for the following:
FAI Type:
Part Number: |  | Revision Level:
Including Sample Serial Numbers:
Reason for First Article Inspection:
We have | Accepted | Rejected | the FAI.
Quality Inspector |  | Date:
Manufacturing Engineer |  | Date:
Supplier Quality Engineer |  | Date:
Comments: